## All_Fluor
Item No. | Electrical Equipment Tag | Equipment_Type | P__ID_Drawing | Plan Drawing | One-Line Diagram or Panel Schedule Drawing | Line_Number__Name_ | Provided By | Remarks
1 | 48MCC/000001-YP0631ADS-P | Power Cable: TC-ER, 600V, XHHW-2, 3x8_1X10 GND CU | LP1Y-DI-00000063 | LP1Y-EP-0009A005 | LP148-EK-00000603 | LP1Y 3" SS MTBE (315) P 063103 | Contractor | Refer to LP148-265-LST-002_R1A for more details
2 | YP0631ADS-YP0631A-P | Power Cable: TC-ER, 600V, XHHW-2, 3x8_1X10 GND CU | LP1Y-DI-00000063 | LP1Y-EP-0009A005 | LP148-EK-00000603 | LP1Y 3" SS MTBE (315) P 063103 | Contractor | Refer to LP148-265-LST-002_R1A for more details
3 | 48MCC/000001-YWH0610DS-P | Power Cable: TC-ER, 600V, XHHW-2, 3x2_1X6 GND CU | LP1Y-DI-00000061 | LP1Y-EP-0009A005 | LP148-EK-00000603 | LP1Y 2" SS WPC (36) (108) 061045 | Contractor | Refer to LP148-265-LST-002_R1A for more details
4 | YWH0610DS-YWH0610-P | Power Cable: TC-ER, 600V, XHHW-2, 3x2_1X6 GND CU | LP1Y-DI-00000061 | LP1Y-EP-0009A005 | LP148-EK-00000603 | LP1Y 2" SS WPC (36) (108) 061045 | Contractor | Refer to LP148-265-LST-002_R1A for more details
5 | 48UPP/000001-25-YIO000048001-P | Power Cable: TC-ER, 600V, XHHW-2, 2x10_1X10 GND CU | Not Applicable | LP1Y-EP-0009A005 | LP148-EK-00000102 | Not Applicable | Contractor | Refer to LP148-265-LST-002_R1A for more details
6 | 48RP/000002-28-YIO000048001-P | Power Cable: TC-ER, 600V, XHHW-2, 2x10_1X10 GND CU | Not Applicable | LP1Y-EP-0009A005 | LP148-EK-00000101 | Not Applicable | Contractor | Refer to LP148-265-LST-002_R1A for more details
7 | 48RP/000002-30-YIO000048001-P | Power Cable: TC-ER, 600V, XHHW-2, 2x10_1X10 GND CU | Not Applicable | LP1Y-EP-0009A005 | LP148-EK-00000101 | Not Applicable | Contractor | Refer to LP148-265-LST-002_R1A for more details
8 | 48UPP/000001-27-YIPP000048001-P | Power Cable: TC-ER, 600V, XHHW-2, 2x10_1X10 GND CU | Not Applicable | LP1Y-EP-0009A005 | LP148-EK-00000102 | Not Applicable | Contractor | Refer to LP148-265-LST-002_R1A for more details
9 | 48RP/000002-27-YIPP000048001-P | Power Cable: TC-ER, 600V, XHHW-2, 2x10_1X10 GND CU | Not Applicable | LP1Y-EP-0009A005 | LP148-EK-00000101 | Not Applicable | Contractor | Refer to LP148-265-LST-002_R1A for more details
10 | 48RP/000002-29-YIPP000048001-P | Power Cable: TC-ER, 600V, XHHW-2, 2x10_1X10 GND CU | Not Applicable | LP1Y-EP-0009A005 | LP148-EK-00000101 | Not Applicable | Contractor | Refer to LP148-265-LST-002_R1A for more details
11 | 48MCC/000001-YP0631ADS-C1 | Instrument Cable: PVC-ITC, 600V, 1PRx16 Shielded CU | LP1Y-DI-00000063 | LP1Y-EP-0009A005 | LP148-EK-00000603 | LP1Y 3" SS MTBE (315) P 063103 | Contractor | Refer to LP148-265-LST-002_R1A for more details
12 | 48MCC/000001-YP0631ASHDS-P | Power Cable: TC-ER, 600V, XHHW-2, 2x10_1X10 GND CU | LP1Y-DI-00000063 | LP1Y-EP-0009A005 | LP148-EK-00000603 | LP1Y 3" SS MTBE (315) P 063103 | Contractor | Refer to LP148-265-LST-002_R1A for more details
13 | YP0631ASHDS-YP0631ASH-P | Power Cable: TC-ER, 600V, XHHW-2, 2x10_1X10 GND CU | LP1Y-DI-00000063 | LP1Y-EP-0009A005 | LP148-EK-00000603 | LP1Y 3" SS MTBE (315) P 063103 | Contractor | Refer to LP148-265-LST-002_R1A for more details
14 | 48RP/000001-42-YSSEW15062101-P | Power Cable: TC-ER, 600V, XHHW-2, 2x10_1X10 GND CU | LP1Y-DI-00000061 | LP1Y-EP-0009A005 | LP148-EK-00000101 | LP1Y 2" SS WPC (36) (108) 061027 | Contractor | Refer to LP148-265-LST-002_R1A for more details
15 | 48RP/000001-40-YSSEW15062102-P | Power Cable: TC-ER, 600V, XHHW-2, 2x10_1X10 GND CU | LP1Y-DI-00000061 | LP1Y-EP-0009B005 | LP148-EK-00000101 | LP1Y 2" SS WPC (36) (108) 061028 | Contractor | Refer to LP148-265-LST-002_R1A for more details
16 | 48UPP/000001-29-YLCP0000640001-P | Power Cable: TC-ER, 600V, XHHW-2, 2x10_1X10 GND CU | LP1Y-DI-00000064 | LP1Y-EP-0009B005 | LP148-EK-00000102 | LP1Y 3" DUP WV (344) (108) 065001 | Contractor | Refer to LP148-265-LST-002_R1A for more details
17 | 48UPP/000001-30-YLCP0000650001-P | Power Cable: TC-ER, 600V, XHHW-2, 2x10_1X10 GND CU | LP1Y-DI-00000065 | LP1Y-EP-0009B005 | LP148-EK-00000102 | LP1Y 3" DUP WV (344) (108) 065001 | Contractor | Refer to LP148-265-LST-002_R1A for more details
18 | 48LP/000001-02-K215/LIGHTING-P | Power Cable: TC-ER, 600V, XHHW-2, 2x10_1X10 GND CU | Not Applicable | LP1Y-EL-00090001 | LP148-EK-00000101 | Not Applicable | Contractor | Refer to LP148-265-LST-002_R1A for more details
19 | 48MCC/000001-Y48WR000002-P | Power Cable: TC-ER, 600V, XHHW-2, 3x4_1X6 GND CU | Not Applicable | LP1Y-EP-0009B005 | LP148-EK-00000604 | Not Applicable | Contractor | Refer to LP148-265-LST-002_R1A for more details
20 | 48RP/000001-38-K215/RECEPTS1-P | Power Cable: TC-ER, 600V, XHHW-2, 2x10_1X10 GND CU | Not Applicable | LP1Y-EP-0009A005 | LP148-EK-00000101 | Not Applicable | Contractor | Refer to LP148-265-LST-002_R1A for more details
21 | 48RP/000001-36-K215/RECEPTS2-P | Power Cable: TC-ER, 600V, XHHW-2, 2x10_1X10 GND CU | Not Applicable | LP1Y-EP-0009B005 | LP148-EK-00000101 | Not Applicable | Contractor | Refer to LP148-265-LST-002_R1A for more details
22 | 48RP/000001-35-GMD/000621A-P | Power Cable: TC-ER, 600V, XHHW-2, 2x10_1X10 GND CU | LP1Y-DI-00000062 | LP1Y-EP-0009A005 | LP148-EK-00000101 | Not Applicable | Contractor | Refer to LP148-265-LST-002_R1A for more details
23 | 48RP/000001-37-GMD/000631A-P | Power Cable: TC-ER, 600V, XHHW-2, 2x10_1X10 GND CU | LP1Y-DI-00000063 | LP1Y-EP-0009A005 | LP148-EK-00000101 | Not Applicable | Contractor | Refer to LP148-265-LST-002_R1A for more details
24 | 48RP/000001-39-GMD/000640A-P | Power Cable: TC-ER, 600V, XHHW-2, 2x10_1X10 GND CU | LP1Y-DI-00000064 | LP1Y-EP-0009A005 | LP148-EK-00000101 | Not Applicable | Contractor | Refer to LP148-265-LST-002_R1A for more details
25 | 48RP/000001-41-GMD/000651A-P | Power Cable: TC-ER, 600V, XHHW-2, 2x10_1X10 GND CU | LP1Y-DI-00000065 | LP1Y-EP-0009A005 | LP148-EK-00000101 | Not Applicable | Contractor | Refer to LP148-265-LST-002_R1A for more details
26 | LP1Y P-0631A-SH | Space Heater for Unloading Pump Motor | LP1Y-DI-00000063 | LP1Y-EP-0009A005 | LP148-EK-00000603 | LP1Y 3" SS MTBE (315) P 063103 | Contractor
27 | LP1Y P-0631A | Unloading Pump Motor | LP1Y-DI-00000063 | LP1Y-EP-0009A005 | LP148-EK-00000603 | LP1Y 3" SS MTBE (315) P 063103 | Contractor | On Mechanical Equipment List (Shown for Reference Only)
28 | LP1Y P-0631A-SH-DS | Unloading Pump Motor Disconnect Switch | LP1Y-DI-00000063 | LP1Y-EP-0009A005 | LP148-EK-00000603 | LP1Y 3" SS MTBE (315) P 063103 | Contractor
29 | LP1Y P-0631A-LCS | Unloading Pump JOA LCS | LP1Y-DI-00000063 | LP1Y-EP-0009A005 | LP148-EK-00000603 | LP1Y 3" SS MTBE (315) P 063103 | Contractor
30 | LP1Y P-0631A-DS | Unloading Pump Motor Disconnect Switch | LP1Y-DI-00000063 | LP1Y-EP-0009A005 | LP148-EK-00000603 | LP1Y 3" SS MTBE (315) P 063103 | Contractor
31 | LP1Y WH-0610 | Water Heater | LP1Y-DI-00000061 | LP1Y-EP-0009A005 | LP148-EK-00000603 | LP1Y 2" SS WPC (36) (108) 061045 | Vendor | On Mechanical Equipment List (Shown for Reference Only)
32 | LP1Y WH-0610-DS | Water Heater Disconnect Switch | LP1Y-DI-00000061 | LP1Y-EP-0009A005 | LP148-EK-00000603 | LP1Y 2" SS WPC (36) (108) 061045 | Vendor | Provided Integral to Water Heater
33 | LP1Y 48-WR/00-00-02 | 480V, 3P, 4W, 60A Welding Receptacle | Not Applicable | LP1Y-EP-0009B005 | LP148-EK-00000604 | Not Applicable | Contractor
34 | See Remarks | 120V, 20A, WP Duplex Receptacle No. 1 - Platform Level | Not Applicable | LP1Y-EP-0009B005 | LP148-EK-00000101 | Not Applicable | Contractor | Tag Number to be provided by Fluor if required
35 | See Remarks | 120V, 20A, WP Duplex Receptacle No. 2 - Platform Level | Not Applicable | LP1Y-EP-0009B005 | LP148-EK-00000101 | Not Applicable | Contractor | Tag Number to be provided by Fluor if required
36 | See Remarks | 120V, 20A, WP Duplex Receptacle No. 3 - Platform Level | Not Applicable | LP1Y-EP-0009B005 | LP148-EK-00000101 | Not Applicable | Contractor | Tag Number to be provided by Fluor if required
37 | See Remarks | 120V, 20A, WP Duplex Receptacle No. 4 - Platform Level | Not Applicable | LP1Y-EP-0009B005 | LP148-EK-00000101 | Not Applicable | Contractor | Tag Number to be provided by Fluor if required
38 | See Remarks | 120V, 20A, WP Duplex Receptacle No. 1 - Ground Level | Not Applicable | LP1Y-EP-0009A005 | LP148-EK-00000101 | Not Applicable | Contractor | Tag Number to be provided by Fluor if required
39 | See Remarks | 120V, 20A, WP Duplex Receptacle No. 2 - Ground Level | Not Applicable | LP1Y-EP-0009A005 | LP148-EK-00000101 | Not Applicable | Contractor | Tag Number to be provided by Fluor if required
40 | See Remarks | 120V, 20A, WP Duplex Receptacle No. 3 - Ground Level | Not Applicable | LP1Y-EP-0009A005 | LP148-EK-00000101 | Not Applicable | Contractor | Tag Number to be provided by Fluor if required
41 | See Remarks | 120V, 20A, WP Duplex Receptacle No. 4 - Ground Level | Not Applicable | LP1Y-EP-0009A005 | LP148-EK-00000101 | Not Applicable | Contractor | Tag Number to be provided by Fluor if required
42 | Y-LCP-00-0620-001 | Grounding Monitor Controller | LP1Y-DI-00000062 | LP1Y-EP-0009A005 | LP148-EK-00000101 | Not Applicable | Vendor
43 | Y-LCP-00-0630-001 | Grounding Monitor Controller | LP1Y-DI-00000063 | LP1Y-EP-0009A005 | LP148-EK-00000101 | Not Applicable | Vendor
44 | Y-LCP-00-0640-001 | Grounding Monitor Controller | LP1Y-DI-00000064 | LP1Y-EP-0009A005 | LP148-EK-00000101 | Not Applicable | Vendor
45 | Y-LCP-00-0650-001 | Grounding Monitor Controller | LP1Y-DI-00000065 | LP1Y-EP-0009A005 | LP148-EK-00000101 | Not Applicable | Vendor
46 | See Remarks | P39 Lighting Fixture - No. 1 | Not Applicable | LP1Y-EL-00090001 | LP148-EK-00000101 | Not Applicable | Contractor | Tag Number to be provided by Fluor if required
47 | See Remarks | P39 Lighting Fixture - No. 2 | Not Applicable | LP1Y-EL-00090001 | LP148-EK-00000101 | Not Applicable | Contractor | Tag Number to be provided by Fluor if required
48 | See Remarks | P39 Lighting Fixture - No. 3 | Not Applicable | LP1Y-EL-00090001 | LP148-EK-00000101 | Not Applicable | Contractor | Tag Number to be provided by Fluor if required
49 | See Remarks | P39 Lighting Fixture - No. 4 | Not Applicable | LP1Y-EL-00090001 | LP148-EK-00000101 | Not Applicable | Contractor | Tag Number to be provided by Fluor if required
50 | See Remarks | P39 Lighting Fixture - No. 5 | Not Applicable | LP1Y-EL-00090001 | LP148-EK-00000101 | Not Applicable | Contractor | Tag Number to be provided by Fluor if required
51 | See Remarks | P39 Lighting Fixture - No. 6 | Not Applicable | LP1Y-EL-00090001 | LP148-EK-00000101 | Not Applicable | Contractor | Tag Number to be provided by Fluor if required
52 | See Remarks | W9 Lighting Fixture - No. 1 | Not Applicable | LP1Y-EL-00090001 | LP148-EK-00000101 | Not Applicable | Contractor | Tag Number to be provided by Fluor if required
53 | See Remarks | W9 Lighting Fixture - No. 2 | Not Applicable | LP1Y-EL-00090001 | LP148-EK-00000101 | Not Applicable | Contractor | Tag Number to be provided by Fluor if required
54 | See Remarks | W9 Lighting Fixture - No. 3 | Not Applicable | LP1Y-EL-00090001 | LP148-EK-00000101 | Not Applicable | Contractor | Tag Number to be provided by Fluor if required
55 | See Remarks | W9 Lighting Fixture - No. 4 | Not Applicable | LP1Y-EL-00090001 | LP148-EK-00000101 | Not Applicable | Contractor | Tag Number to be provided by Fluor if required
56 | See Remarks | W9 Lighting Fixture - No. 5 | Not Applicable | LP1Y-EL-00090001 | LP148-EK-00000101 | Not Applicable | Contractor | Tag Number to be provided by Fluor if required
57 | See Remarks | W9 Lighting Fixture - No. 6 | Not Applicable | LP1Y-EL-00090001 | LP148-EK-00000101 | Not Applicable | Contractor | Tag Number to be provided by Fluor if required
58 | See Remarks | W9 Lighting Fixture - No. 7 | Not Applicable | LP1Y-EL-00090001 | LP148-EK-00000101 | Not Applicable | Contractor | Tag Number to be provided by Fluor if required
59 | See Remarks | W9 Lighting Fixture - No. 8 | Not Applicable | LP1Y-EL-00090001 | LP148-EK-00000101 | Not Applicable | Contractor | Tag Number to be provided by Fluor if required
60 | See Remarks | W9 Lighting Fixture - No. 9 | Not Applicable | LP1Y-EL-00090001 | LP148-EK-00000101 | Not Applicable | Contractor | Tag Number to be provided by Fluor if required
61 | See Remarks | W9 Lighting Fixture - No. 10 | Not Applicable | LP1Y-EL-00090001 | LP148-EK-00000101 | Not Applicable | Contractor | Tag Number to be provided by Fluor if required
62 | See Remarks | W9 Lighting Fixture - No. 11 | Not Applicable | LP1Y-EL-00090001 | LP148-EK-00000101 | Not Applicable | Contractor | Tag Number to be provided by Fluor if required
63 | See Remarks | W9 Lighting Fixture - No. 12 | Not Applicable | LP1Y-EL-00090001 | LP148-EK-00000101 | Not Applicable | Contractor | Tag Number to be provided by Fluor if required
64 | See Remarks | W9 Lighting Fixture - No. 13 | Not Applicable | LP1Y-EL-00090001 | LP148-EK-00000101 | Not Applicable | Contractor | Tag Number to be provided by Fluor if required
65 | See Remarks | W9 Lighting Fixture - No. 14 | Not Applicable | LP1Y-EL-00090001 | LP148-EK-00000101 | Not Applicable | Contractor | Tag Number to be provided by Fluor if required
66 | See Remarks | W9 Lighting Fixture - No. 15 | Not Applicable | LP1Y-EL-00090001 | LP148-EK-00000101 | Not Applicable | Contractor | Tag Number to be provided by Fluor if required
67 | See Remarks | W9 Lighting Fixture - No. 16 | Not Applicable | LP1Y-EL-00090001 | LP148-EK-00000101 | Not Applicable | Contractor | Tag Number to be provided by Fluor if required
68 | See Remarks | W9 Lighting Fixture - No. 17 | Not Applicable | LP1Y-EL-00090001 | LP148-EK-00000101 | Not Applicable | Contractor | Tag Number to be provided by Fluor if required
69 | See Remarks | W9 Lighting Fixture - No. 18 | Not Applicable | LP1Y-EL-00090001 | LP148-EK-00000101 | Not Applicable | Contractor | Tag Number to be provided by Fluor if required
70 | See Remarks | W9 Lighting Fixture - No. 19 | Not Applicable | LP1Y-EL-00090001 | LP148-EK-00000101 | Not Applicable | Contractor | Tag Number to be provided by Fluor if required
71 | See Remarks | W9 Lighting Fixture - No. 20 | Not Applicable | LP1Y-EL-00090001 | LP148-EK-00000101 | Not Applicable | Contractor | Tag Number to be provided by Fluor if required
72 | See Remarks | W9 Lighting Fixture - No. 21 | Not Applicable | LP1Y-EL-00090001 | LP148-EK-00000101 | Not Applicable | Contractor | Tag Number to be provided by Fluor if required
73 | See Remarks | W9 Lighting Fixture - No. 22 | Not Applicable | LP1Y-EL-00090001 | LP148-EK-00000101 | Not Applicable | Contractor | Tag Number to be provided by Fluor if required
74 | See Remarks | W9 Lighting Fixture - No. 23 | Not Applicable | LP1Y-EL-00090001 | LP148-EK-00000101 | Not Applicable | Contractor | Tag Number to be provided by Fluor if required
75 | See Remarks | W9 Lighting Fixture - No. 24 | Not Applicable | LP1Y-EL-00090001 | LP148-EK-00000101 | Not Applicable | Contractor | Tag Number to be provided by Fluor if required
76 | See Remarks | W9 Lighting Fixture - No. 25 | Not Applicable | LP1Y-EL-00090001 | LP148-EK-00000101 | Not Applicable | Contractor | Tag Number to be provided by Fluor if required
77 | See Remarks | W9 Lighting Fixture - No. 26 | Not Applicable | LP1Y-EL-00090001 | LP148-EK-00000101 | Not Applicable | Contractor | Tag Number to be provided by Fluor if required
78 | See Remarks | W9 Lighting Fixture - No. 27 | Not Applicable | LP1Y-EL-00090001 | LP148-EK-00000101 | Not Applicable | Contractor | Tag Number to be provided by Fluor if required
79 | See Remarks | W9 Lighting Fixture - No. 28 | Not Applicable | LP1Y-EL-00090001 | LP148-EK-00000101 | Not Applicable | Contractor | Tag Number to be provided by Fluor if required
80 | See Remarks | W9 Lighting Fixture - No. 29 | Not Applicable | LP1Y-EL-00090001 | LP148-EK-00000101 | Not Applicable | Contractor | Tag Number to be provided by Fluor if required
81 | See Remarks | W9 Lighting Fixture - No. 30 | Not Applicable | LP1Y-EL-00090001 | LP148-EK-00000101 | Not Applicable | Contractor | Tag Number to be provided by Fluor if required
82 | See Remarks | W9 Lighting Fixture - No. 31 | Not Applicable | LP1Y-EL-00090001 | LP148-EK-00000101 | Not Applicable | Contractor | Tag Number to be provided by Fluor if required
83 | See Remarks | W9 Lighting Fixture - No. 32 | Not Applicable | LP1Y-EL-00090001 | LP148-EK-00000101 | Not Applicable | Contractor | Tag Number to be provided by Fluor if required
84 | See Remarks | W9 Lighting Fixture - No. 33 | Not Applicable | LP1Y-EL-00090001 | LP148-EK-00000101 | Not Applicable | Contractor | Tag Number to be provided by Fluor if required
85 | See Remarks | W9 Lighting Fixture - No. 34 | Not Applicable | LP1Y-EL-00090001 | LP148-EK-00000101 | Not Applicable | Contractor | Tag Number to be provided by Fluor if required
86 | See Remarks | H18 Lighting Fixture - No. 1 | Not Applicable | LP1Y-EL-00090001 | LP148-EK-00000101 | Not Applicable | Contractor | Tag Number to be provided by Fluor if required
87 | See Remarks | H18 Lighting Fixture - No. 2 | Not Applicable | LP1Y-EL-00090001 | LP148-EK-00000101 | Not Applicable | Contractor | Tag Number to be provided by Fluor if required
88 | See Remarks | H18 Lighting Fixture - No. 3 | Not Applicable | LP1Y-EL-00090001 | LP148-EK-00000101 | Not Applicable | Contractor | Tag Number to be provided by Fluor if required
89 | See Remarks | H18 Lighting Fixture - No. 4 | Not Applicable | LP1Y-EL-00090001 | LP148-EK-00000101 | Not Applicable | Contractor | Tag Number to be provided by Fluor if required
90 | See Remarks | H18 Lighting Fixture - No. 5 | Not Applicable | LP1Y-EL-00090001 | LP148-EK-00000101 | Not Applicable | Contractor | Tag Number to be provided by Fluor if required
91 | See Remarks | H18 Lighting Fixture - No. 6 | Not Applicable | LP1Y-EL-00090001 | LP148-EK-00000101 | Not Applicable | Contractor | Tag Number to be provided by Fluor if required
92 | See Remarks | H18 Lighting Fixture - No. 7 | Not Applicable | LP1Y-EL-00090001 | LP148-EK-00000101 | Not Applicable | Contractor | Tag Number to be provided by Fluor if required
93 | See Remarks | H18 Lighting Fixture - No. 8 | Not Applicable | LP1Y-EL-00090001 | LP148-EK-00000101 | Not Applicable | Contractor | Tag Number to be provided by Fluor if required
94 | See Remarks | H18 Lighting Fixture - No. 9 | Not Applicable | LP1Y-EL-00090001 | LP148-EK-00000101 | Not Applicable | Contractor | Tag Number to be provided by Fluor if required
95 | See Remarks | H18 Lighting Fixture - No. 10 | Not Applicable | LP1Y-EL-00090001 | LP148-EK-00000101 | Not Applicable | Contractor | Tag Number to be provided by Fluor if required
96 | See Remarks | H18 Lighting Fixture - No. 11 | Not Applicable | LP1Y-EL-00090001 | LP148-EK-00000101 | Not Applicable | Contractor | Tag Number to be provided by Fluor if required
97 | See Remarks | H24 Lighting Fixture - No. 1 | Not Applicable | LP1Y-EL-00090001 | LP148-EK-00000101 | Not Applicable | Contractor | Tag Number to be provided by Fluor if required
98 | YI00021I | 12" Wide Cable Tray - Instrumentation (barrier at 4" mark) | Not Applicable | LP1Y-EP-0009A001 | Not Applicable | Not Applicable | Contractor | 130 foot span
99 | 12VI9022 | Vertical Bend Tray for YI00021I | Not Applicable | LP1Y-EP-0009A001 | Not Applicable | Not Applicable | Contractor
100 | 18VO9022 | Vertical Bend Tray for 18I00002I | Not Applicable | LP1Y-EP-0009A001 | Not Applicable | Not Applicable | Contractor
101 | 24VO9022 | Vertical Bend Tray for 24I00002I | Not Applicable | LP1Y-EP-0009A001 | Not Applicable | Not Applicable | Contractor
102 | 18I00002I | 18" Wide Cable Tray - Instrumentation | Not Applicable | LP1Y-EP-0009A001 | Not Applicable | Not Applicable | Contractor | 40 foot span
103 | 24I00002I | 24" Wide Cable Tray - Instrumentation | Not Applicable | LP1Y-EP-0009A001 | Not Applicable | Not Applicable | Contractor | 40 foot span
104 | YA00001A | 12" Wide Cable Tray - Auxiliary | Not Applicable | LP1Y-EP-0009B001 | Not Applicable | Not Applicable | Contractor | 200 foot span
105 | YI00001I | 12" Wide Cable Tray - Instrumentation | Not Applicable | LP1Y-EP-0009B001 | Not Applicable | Not Applicable | Contractor | 130 foot span
106 | YI00011I | 30" Wide Cable Tray - Instrumentation | Not Applicable | LP1Y-EP-0009B001 | Not Applicable | Not Applicable | Contractor | 130 foot span
107 | YE00004P | 18" Wide Cable Tray - 120/240V Power | Not Applicable | LP1Y-EP-0009B001 | Not Applicable | Not Applicable | Contractor | 130 foot span
108 | YE00364P | 18" Wide Cable Tray - 480Y/277V Power | Not Applicable | LP1Y-EP-0009B001 | Not Applicable | Not Applicable | Contractor | 200 foot span
109 | YE00364E | 6" Wide Cable Tray - 480Y/277V Emergency Power | Not Applicable | LP1Y-EP-0009B001 | Not Applicable | Not Applicable | Contractor | 220 foot span
110 | YI00001I | 18" Wide Cable Tray - Instrumentation | Not Applicable | LP1Y-EP-0009B001 | Not Applicable | Not Applicable | Contractor | 70 foot span
111 | 18R12 | 18" Wide to 12" Wide Reducer - Instrumentation | Not Applicable | LP1Y-EP-0009B001 | Not Applicable | Not Applicable | Contractor
112 | 18R12 | 18" Wide to 12" Wide Reducer - Auxiliary | Not Applicable | LP1Y-EP-0009B001 | Not Applicable | Not Applicable | Contractor
113 | 24R18 | 24" Wide to 18" Wide Reducer - 480Y/277V Power | Not Applicable | LP1Y-EP-0009B001 | Not Applicable | Not Applicable | Contractor
114 | 24R18 | 24" Wide to 18" Wide Reducer - 120/240V Power | Not Applicable | LP1Y-EP-0009B001 | Not Applicable | Not Applicable | Contractor
115 | 18HB9024 | Horizontal Bend Tray for YA00001A | Not Applicable | LP1Y-EP-0009B001 | Not Applicable | Not Applicable | Contractor
116 | 18HB9024 | Horizontal Bend Tray for YE00004P | Not Applicable | LP1Y-EP-0009B001 | Not Applicable | Not Applicable | Contractor
117 | 18HB9024 | Horizontal Bend Tray for YE00364P | Not Applicable | LP1Y-EP-0009B001 | Not Applicable | Not Applicable | Contractor
118 | 06HB9024 | Horizontal Bend Tray for YE00364E | Not Applicable | LP1Y-EP-0009B001 | Not Applicable | Not Applicable | Contractor
119 | 12HB9024 | Horizontal Bend Tray for YA00001A | Not Applicable | LP1Y-EP-0009B001 | Not Applicable | Not Applicable | Contractor
120 | YE00364E | 6" Wide Cable Tray - 480Y/277V Emergency Power | Not Applicable | LP1Y-EP-00000114 | Not Applicable | Not Applicable | Contractor | 110 foot span
121 | YE00364E | 6" Wide Cable Tray - 480Y/277V Emergency Power | Not Applicable | LP1Y-EP-00000113 | Not Applicable | Not Applicable | Contractor | 10 foot span
122
123
124
125
126
127
128
129
130